## SEC_Comm
Define commodities
Remember to Leave 1 Row/Column empty around each Veda Table
~FI_Comm
Csets | CommName | CommDesc | Unit | LimType | CTSLvl | PeakTS | Ctype
\I: Commodity Set | Commodity Name | Commodity Description | Unit | Sense of Balance Equation | Timeslice Level | Peak Monitoring | Electricity Indicator (CHP)
NRG | BROWN_COAL | Brown Coal | PJ |  | SEASON
DEM | ELEC_HV | High Voltage Electricity | PJ |  | DAYNITE
NRG | WIND_ON | Wind Onshore | PJ |  | SEASON
NRG | PV_ELE | PV | PJ |  | SEASON
Available Commodity Sets
NRG | Energy
ENV | Emission
DEM | Demand
MAT | Material
FIN | Financial
Note on B5: Csets declarations are inherited until the next one is encountered. Allowed Cset: NRG (Energy) ENV (Emission) DEM (Demand) MAT (Material) FIN (Financial)
Note on F5: Amit Kanudia: LO for PRODUCTION >= CONSUMPTION (Default) FX for PRODUCTION = CONSUMPTION UP for PRODUCTION <= CONSUMPTION
Note on G5: Allowed CTSLvl SEASON (Seasonal level) WEEKLY (Weekly level) DAYNITE (day and night level)
Note on H5: Allowed PeakTS ANNUAL (to generate Peak Equation for all the TimeSlices) User TS (to generate Peak Equation for a single TS)
Note on I5: Allowed Ctype ELC (Electricity)

## SEC_Processes
Define processes
~FI_Process
Sets | Region | TechName | TechDesc | Tact | Tcap | Tslvl | PrimaryCG | Vintage
\I: Process Set | Region Name | Technology Name | Technology Description | Activity Unit | Capacity Unit | Timeslice Level | Primary Commodity Froup | Vintage Tracking
ELE |  | ELE_EX_BELCHATOW | Belchatow Power Plant | PJ | GWe | DAYNITE
MIN |  | MIN_EX_BROWN_COAL | Brown Coal Mine | PJ | Pja | SEASON
MIN |  | MIN_EX_WIND_ON | Wind Mine | PJ | Pja | SEASON
ELE |  | ELE_EX_WIND_TURBINE | Wind Turbine Onshore | PJ | GWe | DAYNITE
ELE |  | ELE_EX_PV | PV Instalation | PJ | GWe | DAYNITE
MIN |  | MIN_EX_PV | PV Mine | PJ | Pja | SEASON
ELE | Power Plant (Electricity Only)
CHP | Combined Heat & Power Plant
STG | Timeslice Storage
PRE | Generic Process
DMD | Demand Process |  | Should have commodity of type DEM as an output
IMP | Import |  | Commodity only at Output
EXP | Eksport |  | Commodity only at Input
MIN | Mining |  | Commodity only at Output
HPL | Heat Only Plant
Note on H5: Allowed TsLvl ANNUAL (Annual level) SEASON (Seasonal level) WEEKLY (Weekly level) DAYNITE (day and night level)
Note on I5: Amit Kanudia: Needed only when one wants to override the VEDA default assignment
Note on J5: Allowed Vintage NO (if empty by default mean NO) YES
Note on B6: Sets declarations are NO-inherited. Allowed Process Sets ELE (Thermal Electric Power Plant) CHP (Combined Heat and Power) STG (Pump Storage) PRE (Genric Process/Technology) DMD (Demand Device) IMP (Import) EXP (Export) MIN (Mining Process) HPL (Heating Plant)

## MIN_IMP
Primary energy supply
~FI_T
TechName | *TechDesc | Comm-OUT | COST | ACT_BND
\I: Technology Name | Technology Description | Output Commodity | Extraction or Import cost | Annual Activity Bound
\I: Unit |  |  | PLN/PJ | PJ/a
MIN_EX_BROWN_COAL | Brown Coal Mine | BROWN_COAL | 100 | 700
MIN_EX_WIND_ON | Wind Mine | WIND_ON | 0.001
MIN_EX_PV | PV Mine | PV_ELE | 0.001

## PP
Power Plants - Energy Transformation
~FI_T
TechName | *TechDesc | Comm-IN | Comm-OUT | STOCK | EFF | CAP2ACT | AFA | FIXOM | VAROM
\I: Technology Name | Technology Description | Input Commodity | Output Commodity | Capacity | Efficiency (output based) | Capacity to Activity Factor | Annual Availibility Factor | Fix Costs O&M | Variable Cost O&M
\I: Unit |  |  |  | GWe | PJ output / PJ input | PJ / a / GWe | hours / 8760 hours | PLN / kWe | PLN / GJ Activity
ELE_EX_BELCHATOW | Belchatow Power Plant | BROWN_COAL | ELEC_HV | 6.5 | 0.3 | 31.536 | 1 | 1 | 1
ELE_EX_PV | PV Instalation | PV_ELE | ELEC_HV | 2 | 1 | 31.536 | 0.33 | 1
ELE_EX_WIND_TURBINE | Wind Turbine Onshore | WIND_ON | ELEC_HV | 1.345 | 1 | 31.536 | 0.33 | 1
|  | Coal price | 100
|  | Fuel cost | 333.3333
Note on C5: With this character *, this column is ignored from VEDA. It is just useful for your information

## DMD
Demand Technology
~FI_T
TechName | *TechDesc | Comm-IN | Comm-OUT | STOCK | EFF | CAP2ACT | AFA | FIXOM | VAROM
\I: Technology Name | Technology Description | Input Commodity | Output Commodity | Capacity | Efficiency (output based) | Capacity to Activity Factor | Annual Availibility Factor | Fix Costs O&M | Variable Cost O&M
Final Energy Consumption
~FI_T:DEMAND
CommName | 2020 | 2021 | 2025
\I: Demand Commodity Name | Demand [PJ]
ELEC_HV | 200 |  |  |  | 666.6667
Note on C5: With this character *, this column is ignored from VEDA. It is just useful for your information

## EMI
Technology Specific Fuel Emission Factors
~PRCCOMEMI
TechName | CommName |  | <- Fuel | Fuel2 | Fuel3 …
\I: Technology Name | Emission Commodity Name | Emission Factor